## Ellipse Core Selection Chart
Inductance | 580
Current | 20
LI2 | 232
Assembly | Energy Capa.
LK5035B+LK3520Ax2 | 271
LK5035B+LK3520Bx2 | 361
LK5035B+LK3520Ax3 | 463
LK5035A+LK3515Ax2 | 565
LK5035A+LK3515Bx2 | 713
LK6035B+LK3520Ax2 | 743
LK5035A+LK3515Ax3 | 867
LK6035A+LK3515Ax2 | 908
LK6035B+LK3520Bx2 | 967
LK6035A+LK3515Bx2 | 1118
LK6035B+LK3520Ax3 | 1180
LK7035B+LK3520Ax2 | 1185
LK7035A+LK3515Ax2 | 1314
LK6035A+LK3515Ax3 | 1490
LK7035B+LK3520Bx2 | 1569
LK7035A+LK3515Bx2 | 1687
LK7035B+LK3520Ax3 | 1975
LK7035A+LK3515Ax3 | 2075

## Ellipse Core Design Tool
Mega Flux Ellipse Design
Core Dimension & Parameter
Plate |  |  | Post |  |  | Unit Size |  | A (Length) | B (Width) |  | D (Height) |  | Stack HT | Cross Section Area(㎠) |  |  | Path length(㎝) |  | 22.4768
LK7035A |  |  | LK3515B |  |  | Plate (mm) |  | 70 | 35 |  | 13.5 |  |  | 4.77 |  |  | Cross Section Area(㎠) |  | 4.77
Post Stacking |  |  | 2 |  |  | Post (mm) |  | 35 | 15 |  | 25 |  | 50 | 4.77 |  |  | Window Area(㎠) |  | 20
[6 empty] | Assembled Size (mm) |  | A (Length) | B (Width) |  | C (Height) |  | D (Inner Height) | E (Inner Length) |  |  | Volume(cc) |  | 112.514
[8 empty] | 70 | 35 |  | 77 |  | 50 | 40 |  |  | 1Turn length(㎝) |  | 8.712
Total Core Weight(g)
[17 empty] | 26μ | 40μ | 60μ
[17 empty] | 750.4684 | 781.9723 | 792.0986
[6 empty] | Plate |  |  | Post
Design Parameter | [14 empty] | Total Loss & Delta T
Turns |  |  |  | 86 |  | Winding Factor(%) |  |  | 46.5833 | DCR(mΩ) @ 20℃ |  |  | 16.4601 |  | Perm. | Total Loss(W) |  | Delta T
Wire Eff Area(㎟) |  |  |  | 10.8333 |  | Rated Current (A) |  |  | 26 | Temp of Wire(℃) |  |  | 20 |  |  | DC | AC | DC | AC
Wire length/T(㎝) |  |  |  | 8.712 |  | Peak Current (A) |  |  | 29.0888 | DCR(mΩ) @ T(℃) |  |  | 16.4601 |  | 026 | 15.6273 | 31.3232 | 35.6895 | 63.6931
Wire Material |  |  |  | Copper |  | Frequency(kHz) |  |  | 10 | Wire loss(W) |  |  | 11.127 |  | 040 | 15.4261 | 30.2872 | 35.3064 | 61.9334
Current Density |  |  |  | 2.4 |  | Current Ripple Rate(%) |  |  | 23.76% | Required L(uH) |  |  | 850 |  | 060 | 15.2213 | 29.236 | 34.9156 | 60.1375
Wire Dia(mm) |  |  |  | 3.714 |  | Ripple Current(ΔI) |  |  | 6.1776 | Wire Weight(g) |  |  | 1018.1561
Multi Ply Wire Dia(mm) |  |  |  | 2.65 |  | Ply | 2 | → Multi Ply Wire Area(㎟) |  |  | 11.0309 | DCR(mΩ) | 16.1652
Flat Wire |  |  |  | Width= |  | 11.6458 |  | Thickness= | 0.93023
Surface Area(㎠) |  |  |  | 213.84 |  | Graph range |  | 0 | ~ | 34.9066
DC Bias Parameter | [8 empty] | Loss Function parameter
ui | a | b | c | [5 empty] | ui | a |  | b |  | c |  | d | ui
026 | 0.03295 | 3.2039e-08 | 3.2494 | [5 empty] | 026 | 2.166 |  | 9.918 |  | 0.0519 |  | 2.061 | 026 |  | #N/A
040 | 0.0254 | 4.3822e-08 | 3.2465 | [5 empty] | 040 | 2.156 |  | 9.396 |  | 0.0576 |  | 2.021 | 040 |  | #N/A
060 | 0.0169 | 1.0852e-07 | 3.2493 | [5 empty] | 060 | 2.145 |  | 8.874 |  | 0.0632 |  | 1.98 | 060 |  | #N/A
DC Bias Characteristics | [10 empty] | Core Loss
Curr. | Perm. |  | 026 |  | 040 |  | 060 |  |  |  | Perm. | ΔI | L@Irated | Flux Density(G) |  | Core Loss(mW/cc) |  | Core Loss(W)
| H(Oe)＼AL |  | 83 |  | 107 |  | 160 | [6 empty] | DC(ΔB/2) | AC(ΔB) | DC | AC | DC | AC
0 | 0 |  | 613.868 |  | 791.372 |  | 1183.36 |  |  |  | 026 | 9.2166 | 569.7309 | 640.0176 | 1280.0351 | 39.9974 | 179.4993 | 4.5003 | 20.1962
6.5 | 31.2527 |  | 597.2603 |  | 773.4835 |  | 1150.0755 |  |  |  | 040 | 7.3616 | 713.2903 | 640.0176 | 1280.0351 | 38.2096 | 170.2918 | 4.2991 | 19.1602
13 | 62.5054 |  | 592.2873 |  | 762.2871 |  | 1090.389 |  |  |  | 060 | 6.004 | 874.5817 | 640.0176 | 1280.0351 | 36.3897 | 160.9486 | 4.0943 | 18.109
19.5 | 93.7582 |  | 583.1295 |  | 742.0562 |  | 993.1758
26 | 125.0109 |  | 569.7309 |  | 713.2903 |  | 874.5817
29.0888 | 139.8622 |  | 561.9462 |  | 697.0087 |  | 815.8474
Lrated / Linitial |  |  | 92.81% |  | 90.13% |  | 73.91%
|  |  | Plate |  |  | Post
|  |  | LK7035A |  |  | LK3515B |  |  | Turns | 86
29953
29954
29955
[13 empty] | Current | H(Oe) | 026 | 040 | 060
[10 empty] | 0 |  |  | 0 | 0 | 598.5988 | 776.5287 | 1167.0905
[10 empty] | 1 |  |  | 0.69813 | 3.3567 | 598.5899 | 776.5084 | 1166.9764
[10 empty] | 2 |  |  | 1.3963 | 6.7134 | 598.5566 | 776.4322 | 1166.5478
[10 empty] | 3 |  |  | 2.0944 | 10.0701 | 598.4938 | 776.2887 | 1165.7404
[10 empty] | 4 |  |  | 2.7925 | 13.4268 | 598.3983 | 776.0708 | 1164.5146
[10 empty] | 5 |  |  | 3.4907 | 16.7835 | 598.2677 | 775.7731 | 1162.8415
[10 empty] | 6 |  |  | 4.1888 | 20.1402 | 598.0999 | 775.3911 | 1160.6991
[10 empty] | 7 |  |  | 4.8869 | 23.4968 | 597.8934 | 774.9213 | 1158.0707
[10 empty] | 8 |  |  | 5.585 | 26.8535 | 597.6467 | 774.3606 | 1154.9436
[10 empty] | 9 |  |  | 6.2832 | 30.2102 | 597.3584 | 773.7062 | 1151.3087
[10 empty] | 10 |  |  | 6.9813 | 33.5669 | 597.0276 | 772.9559 | 1147.1602
[10 empty] | 11 |  |  | 7.6794 | 36.9236 | 596.6531 | 772.1076 | 1142.4954
[10 empty] | 12 |  |  | 8.3776 | 40.2803 | 596.2341 | 771.1598 | 1137.314
[10 empty] | 13 |  |  | 9.0757 | 43.637 | 595.7698 | 770.1108 | 1131.6185
[10 empty] | 14 |  |  | 9.7738 | 46.9937 | 595.2595 | 768.9596 | 1125.414
[10 empty] | 15 |  |  | 10.472 | 50.3504 | 594.7025 | 767.705 | 1118.7075
[10 empty] | 16 |  |  | 11.1701 | 53.7071 | 594.0984 | 766.3463 | 1111.5084
[10 empty] | 17 |  |  | 11.8682 | 57.0638 | 593.4465 | 764.8829 | 1103.828
[10 empty] | 18 |  |  | 12.5664 | 60.4205 | 592.7465 | 763.3144 | 1095.6795
[10 empty] | 19 |  |  | 13.2645 | 63.7771 | 591.998 | 761.6405 | 1087.0778
[10 empty] | 20 |  |  | 13.9626 | 67.1338 | 591.2006 | 759.8612 | 1078.0393
[10 empty] | 21 |  |  | 14.6608 | 70.4905 | 590.3543 | 757.9765 | 1068.5818
[10 empty] | 22 |  |  | 15.3589 | 73.8472 | 589.4587 | 755.9868 | 1058.7243
[10 empty] | 23 |  |  | 16.057 | 77.2039 | 588.5137 | 753.8924 | 1048.487
[10 empty] | 24 |  |  | 16.7551 | 80.5606 | 587.5193 | 751.6939 | 1037.8908
[10 empty] | 25 |  |  | 17.4533 | 83.9173 | 586.4753 | 749.392 | 1026.9575
[10 empty] | 26 |  |  | 18.1514 | 87.274 | 585.3818 | 746.9876 | 1015.7096
[10 empty] | 27 |  |  | 18.8495 | 90.6307 | 584.2388 | 744.4816 | 1004.1699
[10 empty] | 28 |  |  | 19.5477 | 93.9874 | 583.0465 | 741.8751 | 992.3614
[10 empty] | 29 |  |  | 20.2458 | 97.3441 | 581.805 | 739.1694 | 980.3075
[10 empty] | 30 |  |  | 20.9439 | 100.7008 | 580.5144 | 736.3658 | 968.0314
[10 empty] | 31 |  |  | 21.6421 | 104.0574 | 579.175 | 733.4659 | 955.5564
[10 empty] | 32 |  |  | 22.3402 | 107.4141 | 577.7871 | 730.4711 | 942.9055
[10 empty] | 33 |  |  | 23.0383 | 110.7708 | 576.351 | 727.3831 | 930.1013
[10 empty] | 34 |  |  | 23.7365 | 114.1275 | 574.867 | 724.2038 | 917.166
[10 empty] | 35 |  |  | 24.4346 | 117.4842 | 573.3354 | 720.935 | 904.1214
[10 empty] | 36 |  |  | 25.1327 | 120.8409 | 571.7568 | 717.5787 | 890.9885
[10 empty] | 37 |  |  | 25.8309 | 124.1976 | 570.1316 | 714.1369 | 877.7879
[10 empty] | 38 |  |  | 26.529 | 127.5543 | 568.4603 | 710.6117 | 864.5393
[10 empty] | 39 |  |  | 27.2271 | 130.911 | 566.7433 | 707.0053 | 851.2616
[10 empty] | 40 |  |  | 27.9252 | 134.2677 | 564.9813 | 703.32 | 837.9729
[10 empty] | 41 |  |  | 28.6234 | 137.6244 | 563.1749 | 699.558 | 824.6906
[10 empty] | 42 |  |  | 29.3215 | 140.9811 | 561.3246 | 695.7219 | 811.431
[10 empty] | 43 |  |  | 30.0196 | 144.3377 | 559.4311 | 691.8139 | 798.2097
[10 empty] | 44 |  |  | 30.7178 | 147.6944 | 557.4951 | 687.8366 | 785.0412
[10 empty] | 45 |  |  | 31.4159 | 151.0511 | 555.5172 | 683.7924 | 771.9394
[10 empty] | 46 |  |  | 32.114 | 154.4078 | 553.4983 | 679.6839 | 758.917
[10 empty] | 47 |  |  | 32.8122 | 157.7645 | 551.4389 | 675.5136 | 745.9859
[10 empty] | 48 |  |  | 33.5103 | 161.1212 | 549.34 | 671.2842 | 733.1572
[10 empty] | 49 |  |  | 34.2084 | 164.4779 | 547.2023 | 666.9982 | 720.4411
[10 empty] | 50 |  |  | 34.9066 | 167.8346 | 545.0266 | 662.6583 | 707.847

## Ellipse Core Dimension (hidden)
Dimension Table
Plate | Before (mm) |  |  | 1Turn length (cm) | Cross Section A (㎠) | Volume (cc) | 40% Winding length/turn | Surface Area (㎠)
| Length | Width | Height
LK5035A | 50 | 35 | 13.5 | 0.817 | 4.77 | 22.973 | #REF! | 45.74
LK5035B | 50 | 35 | 18.5 | 0.942 | 6.52 | 31.481 | #REF! | 50.06
LK6035A | 60 | 35 | 13.5 | 1.06 | 4.77 | 27.698 | #REF! | 55.41
LK6035B | 60 | 35 | 18.5 | 1.361 | 6.52 | 37.956 | #REF! | 60.76
LK7035A | 70 | 35 | 13.5 | 1.363 | 4.77 | 32.423 | #REF! | 63.36
LK7035B | 70 | 35 | 18.5 | 1.363 | 6.52 | 44.431 | #REF! | 71.46
LK8035A | 80 | 35 | 13.5 | 1.363 | 4.77 | 37.148 | #REF! | 74.8
LK8035B | 80 | 35 | 18.5 | 1.363 | 6.52 | 50.906 | #REF! | 82.16
Post | Before (mm) |  |  | 1Turn length (cm) | Cross Section A (㎠) | Volume (cc) | 40% Winding length/turn | Surface Area (㎠)
| Length | Width | Height |  |  |  |  | 40% winding factor
LK3515A | 35 | 15 | 20 | 8.712 | 4.77 | 9.534 | #REF! | 17.42
LK3515B | 35 | 15 | 25 | 8.712 | 4.77 | 11.917 | #REF! | 21.78
LK3520A | 35 | 20 | 20 | 9.712 | 6.52 | 13.034 | #REF! | 19.42
LK3520B | 35 | 20 | 25 | 9.712 | 6.52 | 16.292 | #REF! | 24.28

## Ellipse Core Function Parameter (hidden)
|  | DC Bias parameter | [6 empty] | Loss Function parameter
|  | Material | No. | ui | a | b | c | Material | ui | a | b | c | d
LK5035A1 | LK5035A026 | LK5035A | 1 | 026 | 0.03295 | 3.2039e-08 | 3.2494 | LK5035A | 026 | 2.166 | 9.918 | 0.0519 | 2.061 | 0.03868 | 2.8667e-07 | 2.9314
LK5035A2 | LK5035A040 | LK5035A | 2 | 040 | 0.0254 | 4.3822e-08 | 3.2465 | LK5035A | 040 | 2.156 | 9.396 | 0.0576 | 2.021 | 0.0201 | 1.6054e-07 | 3.1325
LK5035A3 | LK5035A060 | LK5035A | 3 | 060 | 0.0169 | 1.0852e-07 | 3.2493 | LK5035A | 060 | 2.145 | 8.874 | 0.0632 | 1.98 | 0.0167 | 2.8142e-07 | 3.1054
LK5035B1 | LK5035B026 | LK5035B | 1 | 026 | 0.03295 | 3.2039e-08 | 3.2494 | LK5035B | 026 | 2.166 | 9.918 | 0.0519 | 2.061
LK5035B2 | LK5035B040 | LK5035B | 2 | 040 | 0.0254 | 4.3822e-08 | 3.2465 | LK5035B | 040 | 2.156 | 9.396 | 0.0576 | 2.021
LK5035B3 | LK5035B060 | LK5035B | 3 | 060 | 0.0169 | 1.0852e-07 | 3.2493 | LK5035B | 060 | 2.145 | 8.874 | 0.0632 | 1.98
LK6035A1 | LK6035A026 | LK6035A | 1 | 026 | 0.03295 | 3.2039e-08 | 3.2494 | LK6035A | 026 | 2.166 | 9.918 | 0.0519 | 2.061
LK6035A2 | LK6035A040 | LK6035A | 2 | 040 | 0.0254 | 4.3822e-08 | 3.2465 | LK6035A | 040 | 2.156 | 9.396 | 0.0576 | 2.021
LK6035A3 | LK6035A060 | LK6035A | 3 | 060 | 0.0169 | 1.0852e-07 | 3.2493 | LK6035A | 060 | 2.145 | 8.874 | 0.0632 | 1.98
LK6035B1 | LK6035B026 | LK6035B | 1 | 026 | 0.03295 | 3.2039e-08 | 3.2494 | LK6035B | 026 | 2.166 | 9.918 | 0.0519 | 2.061
LK6035B2 | LK6035B040 | LK6035B | 2 | 040 | 0.0254 | 4.3822e-08 | 3.2465 | LK6035B | 040 | 2.156 | 9.396 | 0.0576 | 2.021
LK6035B3 | LK6035B060 | LK6035B | 3 | 060 | 0.0169 | 1.0852e-07 | 3.2493 | LK6035B | 060 | 2.145 | 8.874 | 0.0632 | 1.98
LK7035A1 | LK7035A026 | LK7035A | 1 | 026 | 0.03295 | 3.2039e-08 | 3.2494 | LK7035A | 026 | 2.166 | 9.918 | 0.0519 | 2.061
LK7035A2 | LK7035A040 | LK7035A | 2 | 040 | 0.0254 | 4.3822e-08 | 3.2465 | LK7035A | 040 | 2.156 | 9.396 | 0.0576 | 2.021
LK7035A3 | LK7035A060 | LK7035A | 3 | 060 | 0.0169 | 1.0852e-07 | 3.2493 | LK7035A | 060 | 2.145 | 8.874 | 0.0632 | 1.98
LK7035B1 | LK7035B026 | LK7035B | 1 | 026 | 0.03295 | 3.2039e-08 | 3.2494 | LK7035B | 026 | 2.166 | 9.918 | 0.0519 | 2.061
LK7035B2 | LK7035B040 | LK7035B | 2 | 040 | 0.0254 | 4.3822e-08 | 3.2465 | LK7035B | 040 | 2.156 | 9.396 | 0.0576 | 2.021
LK7035B3 | LK7035B060 | LK7035B | 3 | 060 | 0.0169 | 1.0852e-07 | 3.2493 | LK7035B | 060 | 2.145 | 8.874 | 0.0632 | 1.98
LK8035A1 | LK8035A026 | LK8035A | 1 | 026 | 0.03295 | 3.2039e-08 | 3.2494 | LK8035A | 026 | 2.166 | 9.918 | 0.0519 | 2.061
LK8035A2 | LK8035A040 | LK8035A | 2 | 040 | 0.0254 | 4.3822e-08 | 3.2465 | LK8035A | 040 | 2.156 | 9.396 | 0.0576 | 2.021
LK8035A3 | LK8035A060 | LK8035A | 3 | 060 | 0.0169 | 1.0852e-07 | 3.2493 | LK8035A | 060 | 2.145 | 8.874 | 0.0632 | 1.98
LK8035B1 | LK8035B026 | LK8035B | 1 | 026 | 0.03295 | 3.2039e-08 | 3.2494 | LK8035B | 026 | 2.166 | 9.918 | 0.0519 | 2.061
LK8035B2 | LK8035B040 | LK8035B | 2 | 040 | 0.0254 | 4.3822e-08 | 3.2465 | LK8035B | 040 | 2.156 | 9.396 | 0.0576 | 2.021
LK8035B3 | LK8035B060 | LK8035B | 3 | 060 | 0.0169 | 1.0852e-07 | 3.2493 | LK8035B | 060 | 2.145 | 8.874 | 0.0632 | 1.98
`

## Ellipse Core AL (hidden)
| 사양 | 품번 | 재질 | 사이즈 | 투자율 | AL | Weight | Wire Material
LK5035A026 | 일반 | LK5035A-026 | LK | 5035A | 026 | 13 | 153 | Copper | 1.7 | 8.96
LK5035A040 | 일반 | LK5035A-040 | LK | 5035A | 040 | 26 | 160 | Aluminum | 2.82 | 2.7
LK5035A060 | 일반 | LK5035A-060 | LK | 5035A | 060 | 31 | 162
LK5035B026 | 일반 | LK5035B-026 | LK | 5035B | 026 | 33 | 210
LK5035B040 | 일반 | LK5035B-040 | LK | 5035B | 040 | 17 | 219
LK5035B060 | 일반 | LK5035B-060 | LK | 5035B | 060 | 35 | 222
LK6035A026 | 일반 | LK6035A-026 | LK | 6035A | 026 | 41 | 185
LK6035A040 | 일반 | LK6035A-040 | LK | 6035A | 040 | 45 | 192
LK6035A060 | 일반 | LK6035A-060 | LK | 6035A | 060 | 20 | 194
LK6035B026 | 일반 | LK6035B-026 | LK | 6035B | 026 | 42 | 253
LK6035B040 | 일반 | LK6035B-040 | LK | 6035B | 040 | 49 | 264
LK6035B060 | 일반 | LK6035B-060 | LK | 6035B | 060 | 53 | 267
LK7035A026 | 일반 | LK7035A-026 | LK | 7035A | 026 | 10 | 216
LK7035A040 | 일반 | LK7035A-040 | LK | 7035A | 040 | 24 | 225
LK7035A060 | 일반 | LK7035A-060 | LK | 7035A | 060 | 50 | 228
LK7035B026 | 일반 | LK7035B-026 | LK | 7035B | 026 | 59 | 296
LK7035B040 | 일반 | LK7035B-040 | LK | 7035B | 040 | 64 | 309
LK7035B060 | 일반 | LK7035B-060 | LK | 7035B | 060 | 11 | 312
LK3515A026 | 일반 | LK3515A-026 | LK | 3515A | 026 | 26 | 64
LK3515A040 | 일반 | LK3515A-040 | LK | 3515A | 040 | 54 | 66
LK3515A060 | 일반 | LK3515A-060 | LK | 3515A | 060 | 64 | 66.9
LK3515B026 | 일반 | LK3515B-026 | LK | 3515B | 026 | 69 | 79
LK3515B040 | 일반 | LK3515B-040 | LK | 3515B | 040 | 21 | 82
LK3515B060 | 일반 | LK3515B-060 | LK | 3515B | 060 | 50 | 83.7
LK3520A026 | 일반 | LK3520A-026 | LK | 3520A | 026 | 103 | 87
LK3520A040 | 일반 | LK3520A-040 | LK | 3520A | 040 | 122 | 90
LK3520A060 | 일반 | LK3520A-060 | LK | 3520A | 060 | 132 | 91.5
LK3520B026 | 일반 | LK3520B-026 | LK | 3520B | 026 | 14 | 109
LK3520B040 | 일반 | LK3520B-040 | LK | 3520B | 040 | 33 | 113
LK3520B060 | 일반 | LK3520B-060 | LK | 3520B | 060 | 70 | 114.4

## Ellipse Core Part List
1)Plates
LK7035-13C -->L=Ellipse Core, K=Mega Flux, 70=A(Length), 35=B(Width), 13=D(Height), C=Perm.60μ
P/N |  | Dimensions |  |  |  | Cross Section Area (㎠) | POST
|  | A Length (mm) | B Width (mm) | RC Radius (mm) | D Height (mm)
LK | 5035-13 | 50.5±0.5 | 35.3±0.3 | 7.5±0.2 | 13.5±0.2 | 4.77 | LK3515-20, 25
LK | 5035-18 | 50.5±0.5 | 35.3±0.3 | 7.5±0.2 | 18.5±0.2 | 6.52 | LK3520-20, 25
LK | 6035-13 | 60.5±0.5 | 35.3±0.3 | 7.5±0.2 | 13.5±0.2 | 4.77 | LK3515-20, 25
LK | 6035-18 | 60.5±0.5 | 35.3±0.3 | 7.5±0.2 | 18.5±0.2 | 6.52 | LK3520-20, 25
LK | 7035-13 | 70.5±0.5 | 35.3±0.3 | 7.5±0.2 | 13.5±0.2 | 4.77 | LK3515-20, 25
LK | 7035-18 | 70.5±0.5 | 35.3±0.3 | 7.5±0.2 | 18.5±0.2 | 6.52 | LK3520-20, 25
LK | 8035-13 | 80.5±0.5 | 35.3±0.3 | 7.5±0.2 | 13.5±0.2 | 4.77 | LK3515-20, 25
LK | 8035-18 | 80.5±0.5 | 35.3±0.3 | 7.5±0.2 | 18.5±0.2 | 6.52 | LK3520-20, 25
2)Posts
LK3520-20C -->L=Ellipse Core, K=Mega Flux, 35=A(Length), 20=B(Width), 20=D(Height), C=Perm.60μ
P/N |  | Dimensions |  |  |  | 1Turn length (mm) | Cross Section Area (㎠) | PLATE
|  | A Length (mm) | B Width (mm) | RC Radius (mm) | D Height (mm)
LK | 3515-20 | 35.3±0.3 | 15.2±0.2 | 7.5±0.2 | 20.0±0.2 | 87.12 | 4.77 | LK5035-13 LK6035-13 LK7035-13
LK | 3515-25 | 35.3±0.3 | 15.2±0.2 | 7.5±0.2 | 25.0±0.2 | 87.12 | 4.77
LK | 3520-20 | 35.3±0.3 | 20.2±0.2 | 7.5±0.2 | 20.0±0.2 | 97.12 | 6.52 | LK5035-13 LK6035-13 LK7035-13
LK | 3520-25 | 35.3±0.3 | 20.2±0.2 | 7.5±0.2 | 25.0±0.2 | 97.12 | 6.52
3)ASSEMBLING
PLATE P/N |  | POST |  | Dimensions |  |  |  |  | Path length (㎝) | Cross Section Area (㎠) | Window Area (㎠) | AL value (nH/n2)±12%
|  | P/N | 1 LEG STACK | A Length (mm) | B Width (mm) | C Height (mm) | D Inner Height (mm) | E Inner Length (mm) |  |  |  | 026u | 040u | 060u
LK | 5035-13 | LK3515-20 | 2 | 50.5±0.5 | 35.3±0.3 | 67.0±0.5 | 40.0±0.4 | 20.0±0.4 | 16.47 | 4.77 | 8 | 113 | 146 | 218
|  | LK3515-25 | 2 | 50.5±0.5 | 35.3±0.3 | 77.0±0.5 | 50.0±0.4 | 20.0±0.4 | 18.47 | 4.77 | 10 | 101 | 130 | 195
|  | LK3515-20 | 3 | 50.5±0.5 | 35.3±0.3 | 87.0±0.5 | 60.0±0.4 | 20.0±0.4 | 20.47 | 4.77 | 12 | 91 | 117 | 176
LK | 5035-18 | LK3515-20 | 2 | 50.5±0.5 | 35.3±0.3 | 77.0±0.5 | 40.0±0.4 | 10.0±0.4 | 16.04 | 6.52 | 4 | 158 | 204 | 306
|  | LK3515-25 | 2 | 50.5±0.5 | 35.3±0.3 | 87.0±0.5 | 50.0±0.4 | 10.0±0.4 | 18.04 | 6.52 | 5 | 141 | 182 | 273
|  | LK3515-20 | 3 | 50.5±0.5 | 35.3±0.3 | 97.0±0.5 | 60.0±0.4 | 10.0±0.4 | 20.04 | 6.52 | 6 | 127 | 164 | 245
LK | 6035-13 | LK3515-20 | 2 | 60.5±0.5 | 35.3±0.3 | 67.0±0.5 | 40.0±0.4 | 30.0±0.4 | 18.47 | 4.77 | 12 | 100.6058 | 129.8139 | 194.7209
|  | LK3515-25 | 2 | 60.5±0.5 | 35.3±0.3 | 77.0±0.5 | 50.0±0.4 | 30.0±0.4 | 20.47 | 4.77 | 15 | 90.7762 | 117.1306 | 175.6959
|  | LK3515-20 | 3 | 60.5±0.5 | 35.3±0.3 | 87.0±0.5 | 60.0±0.4 | 30.0±0.4 | 22.47 | 4.77 | 18 | 82.6964 | 106.7051 | 160.0576
LK | 6035-18 | LK3520-20 | 2 | 60.5±0.5 | 35.3±0.3 | 77.0±0.5 | 40.0±0.4 | 20.0±0.4 | 18.04 | 6.52 | 8 | 140.7935 | 181.669 | 272.5035
|  | LK3520-25 | 2 | 60.5±0.5 | 35.3±0.3 | 87.0±0.5 | 50.0±0.4 | 20.0±0.4 | 20.04 | 6.52 | 10 | 126.7422 | 163.5384 | 245.3075
|  | LK3520-20 | 3 | 60.5±0.5 | 35.3±0.3 | 97.0±0.5 | 60.0±0.4 | 20.0±0.4 | 22.04 | 6.52 | 12 | 115.2411 | 148.6982 | 223.0473
LK | 7035-13 | LK3515-20 | 2 | 70.5±0.5 | 35.3±0.3 | 67.0±0.5 | 40.0±0.4 | 40.0±0.4 | 20.47 | 4.77 | 16 | 90.7762 | 117.1306 | 175.6959
|  | LK3515-25 | 2 | 70.5±0.5 | 35.3±0.3 | 77.0±0.5 | 50.0±0.4 | 40.0±0.4 | 22.47 | 4.77 | 20 | 82.6964 | 106.7051 | 160.0576
|  | LK3515-20 | 3 | 70.5±0.5 | 35.3±0.3 | 87.0±0.5 | 60.0±0.4 | 40.0±0.4 | 24.47 | 4.77 | 24 | 75.9374 | 97.9838 | 146.9757
LK | 7035-18 | LK3520-20 | 2 | 70.5±0.5 | 35.3±0.3 | 77.0±0.5 | 40.0±0.4 | 30.0±0.4 | 20.04 | 6.52 | 12 | 126.7422 | 163.5384 | 245.3075
|  | LK3520-25 | 2 | 70.5±0.5 | 35.3±0.3 | 87.0±0.5 | 50.0±0.4 | 30.0±0.4 | 22.04 | 6.52 | 15 | 115.2411 | 148.6982 | 223.0473
|  | LK3520-20 | 3 | 70.5±0.5 | 35.3±0.3 | 97.0±0.5 | 60.0±0.4 | 30.0±0.4 | 24.04 | 6.52 | 18 | 105.6537 | 136.3273 | 204.491
LK | 8035-13 | LK3515-20 | 2 | 80.5±0.5 | 35.3±0.3 | 67.0±0.5 | 40.0±0.4 | 50.0±0.4 | 22.47 | 4.77 | 16 | 83 | 107 | 160
|  | LK3515-25 | 2 | 80.5±0.5 | 35.3±0.3 | 77.0±0.5 | 50.0±0.4 | 50.0±0.4 | 24.47 | 4.77 | 20 | 76 | 98 | 147
|  | LK3515-20 | 3 | 80.5±0.5 | 35.3±0.3 | 87.0±0.5 | 60.0±0.4 | 50.0±0.4 | 26.47 | 4.77 | 24 | 70 | 91 | 136
LK | 8035-18 | LK3520-20 | 2 | 80.5±0.5 | 35.3±0.3 | 77.0±0.5 | 40.0±0.4 | 40.0±0.4 | 22.04 | 6.52 | 12 | 115 | 149 | 223
|  | LK3520-25 | 2 | 80.5±0.5 | 35.3±0.3 | 87.0±0.5 | 50.0±0.4 | 40.0±0.4 | 24.04 | 6.52 | 15 | 106 | 136 | 204
|  | LK3520-20 | 3 | 80.5±0.5 | 35.3±0.3 | 97.0±0.5 | 60.0±0.4 | 40.0±0.4 | 26.04 | 6.52 | 18 | 98 | 126 | 189